## list+map
GAMEPLAN1_SYNTHETIC BOWL TEST : DISTRICT INFORMATION | [18 empty] | DISTRICT MAP
No. | District ID | Subdistrict ID | Type | Description | [Primary / Left field] Properties |  |  |  |  | Secondary Properties |  |  | [Background/Right Field] Properties |  |  |  | Notes on observed behaviour | A | A1 | [9 empty] | A2 | [8 empty] | A3 | [5 empty] | A4 |  |  |  |  | A5
[5 empty] | H | H |  | H | Bowl | Bowl | V (max) |  | H | H |  | H
[5 empty] | Direction | Velocity | [mm/yr] | Uncertainty | Diameter | Symmetry | Velocity | [mm/yr] | Direction | Velocity | [mm/yr] | Uncertainty
1 | A1 | - | Bowl | like A2 but larger diameter | bowl center | medium | 10 | medium | high | symmetric | medium | 25 | bowl center | low | 1 | medium
2 | A2 | - | Bowl | District A reference | bowl center | medium | 10 | medium | medium | symmetric | medium | 25 | bowl center | low | 1 | medium
3 | A3 | - | Bowl | like A2 but deeper bowl | bowl center | medium | 10 | medium | medium | symmetric | high | 45 | bowl center | low | 1 | medium
4 | A4 | - | Bowl | like A2 but higher H σ | bowl center | medium | 10 | high | medium | symmetric | medium | 25 | bowl center | low | 1 | medium
5 | A5 | - | Bowl | like A2 but asymmetric bowl | bowl center | medium | 10 | medium | medium | asymmetric | medium | 25 | bowl center | low | 1 | medium
6 | B1 | - | Bowl | District B reference (like A2 but smaller) | bowl center | medium | 10 | medium | low | symmetric | medium | 25 | bowl center | low | 1 | medium
7 | B2 | - | Bowl | like B1 but backfield flows south | bowl center | medium | 10 | medium | low | symmetric | medium | 25 | south | low | 1 | medium
8 | B3 | - | Bowl | like B1 but backfield flows southeast | bowl center | medium | 10 | medium | low | symmetric | medium | 25 | southeast | low | 1 | medium
9 | B4 | - | Bowl | like B3 but higher backfield H velocity | bowl center | medium | 10 | medium | low | symmetric | medium | 25 | southeast | medium | 2.5 | medium
10 | B5 | - | Bowl | like B4 but lower backfield H uncertainty | bowl center | medium | 10 | medium | low | symmetric | medium | 25 | southeast | medium | 2.5 | low
11 | B6 | - | Bowl | like B1 but elongated bowl | bowl center | medium | 10 | medium | low | symmetric | medium | 25 | bowl center | low | 1 | medium
12 | C1 | C1_1.1 | Field | flow : Low v - Low σ | north | Low | 0.5 , 1 | Low | - | - | - | - | - | - |  | -
13 | C1 | C1_1.2 | Field | flow : Low v - Med σ | north | Low | 0.5 , 1 | Medium | - | - | - | - | - | - |  | - |  | B | [10 empty] | B1 |  |  |  |  | B2 |  |  |  |  | B3 |  |  |  | B4 |  |  | B5 |  |  | B6
14 | C1 | C1_1.3 | Field | flow : Low v - High σ | north | Low | 0.5 , 1 | High | - | - | - | - | - | - |  | -
15 | C1 | C1_2.1 | Field | flow : Med v - Low σ | north | Medium | 2 , 4 | Low | - | - | - | - | - | - |  | -
16 | C1 | C1_2.2 | Field | flow : Med v - Med σ | north | Medium | 2 , 4 | Medium | - | - | - | - | - | - |  | -
17 | C1 | C1_2.3 | Field | flow : Med v - High σ | north | Medium | 2 , 4 | High | - | - | - | - | - | - |  | -
18 | C1 | C1_3.1 | Field | flow : High v - Low σ | north | High | 5 , 10 | Low | - | - | - | - | - | - |  | -
19 | C1 | C1_3.2 | Field | flow : High v - Med σ | north | High | 5 , 10 | Medium | - | - | - | - | - | - |  | -
20 | C1 | C1_3.3 | Field | flow : High v - High σ | north | High | 5 , 10 | High | - | - | - | - | - | - |  | -
21 | C2 | C2_3.1 | Field | sparse high v in low v | north | High | 6 | medium | - | - | - | - | north | low | 2 | medium
22 | C2 | C2_1.3 | Field | sparse low v in high v | north | low | 2 | medium | - | - | - | - | north | high | 2 | medium |  | C | C1 | 1 | 1 | C1 | 1 | 2 |  | C1 | 1 | 3 | C2 | 3 | 1 |  |  |  | C2 | 1 | 1 |  |  | C3 | N | E |  |  |  | C3 | N | S |  |  | C3 | N | SE
23 | C2 | C2_2.3 | Field | sparse high σ in low σ | north | medium | 4 | high | - | - | - | - | north | medium | 4 | low
24 | C2 | C2_2.1 | Field | sparse low σ in high σ | north | medium | 4 | low | - | - | - | - | north | medium | 4 | high
25 | C3 | C3_N.E | Field | sparse 90' in 0' field | East | Medium | 4 | medium | - | - | - | - | north | medium | 4 | medium
26 | C3 | C3_N.S | Field | sparse 180' in 0' field | South | Medium | 4 | medium | - | - | - | - | north | medium | 4 | medium
27 | C3 | C3_N.SE | Field | sparse 135' in 0' field | Seast | Medium | 4 | medium | - | - | - | - | north | medium | 4 | medium
28 | C3 | C3_N.NE | Field | sparse 45' in 0' field | Neast | Medium | 4 | medium | - | - | - | - | north | medium | 4 | medium
29 | C3 | C3_N.30 | Field | sparse 30' in 0' field | 30' | Medium | 4 | medium | - | - | - | - | north | medium | 4 | medium
30 | C3 | C3_N.15 | Field | sparse 15' in 0' field | 15' | Medium | 4 | medium | - | - | - | - | north | medium | 4 | medium |  |  | C1 | 2 | 1 | C1 | 2 | 2 |  | C1 | 2 | 3
31 | D1 | D1_1_3.1 | Field | CW arc. high v - low σ | CW | high | 5 | low | - | - | - | - | Arc center | low | 1 | low
32 | D1 | D1_2_1.1 | Field | CW arc. low v - low σ | CW | low | 1.5 | low | - | - | - | - | Arc center | low | 1 | low
33 | D1 | D1_3_3.3 | Field | CW arc. high v - high σ | CW | High | 5 | High | - | - | - | - | Arc center | low | 1 | low
34 | D1 | D1_4_1.3 | Field | CW arc. low v - high σ | CW | Low | 1.5 | High | - | - | - | - | Arc center | low | 1 | low | [12 empty] | C2 | 2 | 3 |  |  |  | C2 | 2 | 1 |  |  | C3 | N | NE |  |  |  | C3 | N | 30 |  |  | C3 | N | 15
35 | D2 | D2_1_3.1 | Field | CCW arc. high v - low σ | CCW | high | 5 | low | - | - | - | - | Arc center | low | 1 | low
36 | D2 | D2_2_1.1 | Field | CCW arc. low v - low σ | CCW | low | 1.5 | low | - | - | - | - | Arc center | low | 1 | low
37 | D2 | D2_3_3.3 | Field | CCW arc. high v - high σ | CCW | High | 5 | High | - | - | - | - | Arc center | low | 1 | low
38 | D2 | D2_4_1.3 | Field | CCW arc. low v - high σ | CCW | Low | 1.5 | High | - | - | - | - | Arc center | low | 1 | low |  |  | C1 | 3 | 1 | C1 | 3 | 2 |  | C1 | 3 | 3
39 | D3 | D3_1.1 | Field | Convergence 90' (equal) | southeast | Medium | 3 | Medium | - | - | - | - | southwest | Medium | 3 | Medium
40 | D3 | D3_1.2 | Field | Convergence 90' (v : 6 vs 1.5, med σ ) | southeast | high | 6 | Medium | - | - | - | - | southwest | low | 1.5 | Medium
41 | D3 | D3_1.3 | Field | Convergence 90' (v : 3 vs 1.5, high σ ) | southeast | Medium | 3 | high | - | - | - | - | southwest | low | 1.5 | high
42 | D3 | D3_2.1 | Field | Convergence 45' (equal) | 22.5' | Medium | 3 | Medium | - | - | - | - | -22.5' | Medium | 3 | Medium
43 | D3 | D3_2.2 | Field | Convergence 45' (v : 6 vs 1.5, med σ ) | 22.5' | high | 6 | Medium | - | - | - | - | -22.5' | low | 1.5 | Medium
44 | D3 | D3_2.3 | Field | Convergence 45' (v : 3 vs 1.5, high σ ) | 22.5' | Medium | 3 | high | - | - | - | - | -22.5' | low | 1.5 | high
45 | D3 | D3_3.1 | Field | Convergence 30' (equal) | 15' | Medium | 3 | Medium | - | - | - | - | -15' | Medium | 3 | Medium
46 | D3 | D3_3.2 | Field | Convergence 30' (v : 6 vs 1.5, med σ ) | 15' | high | 6 | Medium | - | - | - | - | -15' | low | 1.5 | Medium |  | D | D1 | [5 empty] | D2 | [7 empty] | D3
47 | D3 | D3_3.3 | Field | Convergence 30' (v : 3 vs 1.5, high σ ) | 15' | Medium | 3 | high | - | - | - | - | -15' | low | 1.5 | high
48 | E3 | E3_1.1 | Field | Divergence 90' (equal) | southwest | Medium | 3 | Medium | - | - | - | - | southeast | Medium | 3 | Medium
49 | E3 | E3_1.2 | Field | Divergence 90' (v : 6 vs 1.5, med σ ) | southwest | high | 6 | Medium | - | - | - | - | southeast | low | 1.5 | Medium
50 | E3 | E3_1.3 | Field | Divergence 90' (v : 3 vs 1.5, high σ ) | southwest | Medium | 3 | high | - | - | - | - | southeast | low | 1.5 | high
51 | E3 | E3_2.1 | Field | Divergence 45' (equal) | -22.5' | Medium | 3 | Medium | - | - | - | - | 22.5' | Medium | 3 | Medium
52 | E3 | E3_2.2 | Field | Divergence 45' (v : 6 vs 1.5, med σ ) | -22.5' | high | 6 | Medium | - | - | - | - | 22.5' | low | 1.5 | Medium
53 | E3 | E3_2.3 | Field | Divergence 45' (v : 3 vs 1.5, high σ ) | -22.5' | Medium | 3 | high | - | - | - | - | 22.5' | low | 1.5 | high |  | E | [14 empty] | E3
54 | E3 | E3_3.1 | Field | Divergence 30' (equal) | -15' | Medium | 3 | Medium | - | - | - | - | 15' | Medium | 3 | Medium
55 | E3 | E3_3.2 | Field | Divergence 30' (v : 6 vs 1.5, med σ ) | -15' | high | 6 | Medium | - | - | - | - | 15' | low | 1.5 | Medium
56 | E3 | E3_3.3 | Field | Divergence 30' (v : 3 vs 1.5, high σ ) | -15' | Medium | 3 | high | - | - | - | - | 15' | low | 1.5 | high
57 | F1 | F1 | Field | Gradual Collision Small | North to East | Medium | 4 | Medium |  |  |  |  | North to West | Medium | 4 | Medium
58 | F2 | F2 | Field | Gradual Collision Large1 | North to East | Medium | 4 | Medium |  |  |  |  | North to West | Medium | 4 | Medium
59 | F3 | F3 | Field | Random small vectors | - | low |  | random |  |  |  |  | - | low |  | random
60 | F4 | F4 | Field | Gradual Divergence Large2 | North to West | Medium | 4 | Medium |  |  |  |  | North to East | Medium | 4 | Medium |  | F | F1 | [5 empty] | F2 | [6 empty] | F3 | [6 empty] | F4 | [5 empty] | F5 |  |  |  |  | F6
61 | F5 | F5 | Field | Gradual Divergence Medium | North to West | Medium | 4 | Medium |  |  |  |  | North to East | Medium | 4 | Medium
62 | F6 | F6 | Field | Gradual Divergence Small | North to West | Medium | 4 | Medium |  |  |  |  | North to East | Medium | 4 | Medium

## MAP (hidden)
A1 | [9 empty] | A2 | [8 empty] | A3 | [5 empty] | A4 |  |  |  |  | A5
[10 empty] | B1 |  |  |  |  | B2 |  |  |  |  | B3 |  |  |  | B4 |  |  | B5 |  |  | B6
C1 | 1 | 1 | C1 | 1 | 2 |  | C1 | 1 | 3 | C2 | 3 | 1 |  |  |  | C2 | 1 | 1 |  |  | C3 | N | E |  |  |  | C3 | N | S |  |  | C3 | N | SE
C1 | 2 | 1 | C1 | 2 | 2 |  | C1 | 2 | 3
[10 empty] | C2 | 2 | 3 |  |  |  | C2 | 2 | 1 |  |  | C3 | N | NE |  |  |  | C3 | N | 30 |  |  | C3 | N | 15
C1 | 3 | 1 | C1 | 3 | 2 |  | C1 | 3 | 3
D1 | [5 empty] | D2 | [7 empty] | D3
E3
F1 | [5 empty] | F2 | [6 empty] | F3 | [6 empty] | F4 | [5 empty] | F5 |  |  |  |  | F6

## Sheet1 (hidden)
|  | 1 | 2 | 3 | 4 | 5 | 6 | 7 | 8 | 9 | 10 | 11 | 12 | 13 | 14 | 15 | 16 | 17 | 18 | 19 | 20 | 21 | 22 | 23 | 24 | 25 | 26 | 27 | 28 | 29 | 30 | 31 | 32 | 33 | 34 | 35 | 36 | 37 | 38 | 39 | 40 | 41 | 42 | 43 | 44 | 45 | 46 | 47 | 48 | 49 | 50 | 51 | 52 | 53 | 54 | 55 | 56 | 57 | 58 | 59 | 60 | 61 | 62 | 63 | 64 | 65 | 66 | 67 | 68 | 69 | 70 | 71 | 72 | 73 | 74 | 75 | 76 | 77 | 78 | 79 | 80 | 81 | 82 | 83 | 84
A | 1 | 1: A1; 25: A2; 40: A3; 55: A4; 70: A5
2
3
4
5
6
7
8
9
10
11
12
13
14
15
B | 16 | 25: B1; 34: B2; 43: B3; 52: B4; 61: B5; 70: B6
17
18
19
20
21
22
23
24
C | 25 | 1: 1; 2: 1; 9: 1; 10: 2; 17: 1; 18: 3; 25: 3; 26: 1; 37: 1; 38: 1; 49: 3; 50: 1; 61: 1; 62: 1; 73: 1; 74: 1
26
27
28
29
30
31
32
| 33 | 1: 2; 2: 1; 9: 2; 10: 2; 17: 2; 18: 3
34
35
36
| 37 | 25: 2; 26: 3; 37: 2; 38: 1; 49: 2; 50: 3; 61: 2; 62: 1; 73: 2; 74: 1
38
39
40
| 41 | 1: 3; 2: 1; 9: 3; 10: 2; 17: 3; 18: 3
42
43
44
45
46
47
48
D | 49
50 | bar: 1 to 28; 31 to 84
| 51 | [84 empty] | collision e vs w
| 52 | [84 empty] | varying velo
| 53 | [84 empty] | medium uncer | bar: 1 to 28; 31 to 84
54 | bar: 1 to 28; 31 to 84
55
E | 56
57 | bar: 1 to 28; 31 to 84
58
59
60 | bar: 1 to 28; 31 to 84
61 | bar: 1 to 28; 31 to 84
62
F | 63
64
65
66
67
68
69
70
71
72
73
74
75
76